## Worksheet 1
Model name | Description
ID LR&TSS | Intensity–duration threshold where the shape parameter was determined by linear regression on the triggering events and the scale parameter was set to maximize the TSS
ID TSS&TSS | Intensity–duration threshold where both parameters were set to maximize the TSS
RF_ID | Random forest model with rainfall event duration and mean intensity as input
RF_all | Random forest model with all single predictors as input
RF_ID+X | RF_ID and one additional input (best single predictor, i.e. highest AUC)
RF_ID+var | RF_ID with four additional inputs: best (highest AUC) I-Tm, best Ra-Td, best Ta and lightning strikes
Single predictor name | Description | Data source
Duration | Rainfall event duration in hours | Illgraben
I-mean | Mean rainfall intensity in millimetres | Illgraben
Rtot | Total event rainfall in millimetres | Illgraben
I-Tm | Maximum rainfall intensity over T minutes within the event in millimetres per hour (10 ≤ T ≤ 120) | Illgraben
Ra-Td | Antecedent rainfall within T days prior to the rainfall event in millimetres (1 ≤ T ≤ 90) | Illgraben
Ta_min, Ta_mean, Ta_max | Minimum, mean and maximum air temperature at the day of the rainfall event in degrees Celsius | Montana
Ta_span | Ta_max − Ta_min | Montana
Lightnings | Number of lightning strikes recorded within a radius of 3–30 km from the station | Montana
Freezing days | The number of freezing days in the winter prior to the debris-flow season | Montana
Time w/o DF | Elapsed time since the last debris flow in days | Debris flows
Month, dayofyear | The month and the day of the year of the rainfall event | Debris flows