## Worksheet 1
Dataset | Credit | Variable | Format | Input data description | Model description
GFPLAIN250m (GFPLAIN) | (Nardi et al., 2019) | Binary map of river floodplains. | GeoTIFF; 8.33 arcsec (∼250 m); 60∘ N, 56∘ S | Digital elevation model SRTM version 4.1. | Identifies alluvium extent with geomorphic terrain analysis. Only includes river basins with a contributing area >1000 km2.
Flood Hazard Map of the World (JRC) | (Dottori et al., 2016a) | Pixel values indicate maximum water depth (m) of flood-prone areas for flood events with the corresponding return period. | GeoTIFF, 30 arcsec (∼1 km), global | ERA-Interim meteorological data 1980–2013. HydroSHEDS (based on SRTM), digital elevation model GTOPO30, surface roughness values from the Global Land Cover 2000 map, river width from the Global River Width Database. | Uses hydrological simulations of GloFAS to derive river discharge. Gumbel extreme value distribution is used for fitting the daily annual discharge maxima to peak discharge maps for the respective return periods for all river basins with an upstream drainage area >5000 km2 and river width >100 m. Streamflow is downscaled on the river network HydroSHEDS and used as input for local flood inundation simulations with a 2-D hydraulic model CA2D.
Global Assessment Report on Disaster Risk Reduction 2015 (GAR) flood hazard maps | (CIMA Foundation, 2015) | Pixel values indicate maximum water depth (cm) of flood-prone areas for flood events with the corresponding return period. | GeoTIFF; 30 arcsec (∼1 km); 60∘ N, 56∘ S. | River discharge station data (e.g. GRDC, RivDIS, GHCDN) covering >8000 stations. The Global Reservoir and Dam Database (GRanD). SRTM version 2, SRTM water body data, HydroSHEDS. Land cover data (GLC 2000, ESA, GLWD) for specifying basin characteristics for statistical analysis and estimate surface roughness. Climate datasets (CRU TS and CHIRPS) for specifying basin characteristics for statistical analysis. | Uses statistical regionalization techniques on river discharge measurements to compute extreme discharge values, which are used as input to a one-dimensional hydraulic flood inundation model. Only includes river basins with a contributing area >1000 km2. The native model resolution is 3 arcsec (∼90 m); the hazard maps have subsequently been resampled to 30 arcsec.
High Resolution Settlement Layer (HRSL) | (Facebook Connectivity Lab and CIESIN, 2016) | Pixel values indicate the number of inhabitants for the year 2018. | GeoTIFF, 1 arcsec (∼30 m), available for >140 countries. | Population census data, satellite imagery of Digital Globe (0.5 m). | Uses convolutional neural networks to detect buildings from high-resolution satellite data. Population estimates from census data are allocated to the buildings via a binary dasymetric modelling approach.
Global Human Settlementpopulation grid 2015, version R2019A (GHS) | (Schiavina et al., 2019) | Pixel values indicate the number of inhabitants for the year 2015. | GeoTIFF, 9 arcsec (∼250 m), global | Population estimates of CIESIN Gridded Population of the World version 4.10. Built-up land of GHSL, detected by satellite imagery of Landsat (30 m). The population estimates are disaggregated from census or administrative units through the distribution and density of built-up land. | Uses a binary dasymetric modelling approach for allocating subnational census data to built-up areas.
WorldPop estimated residential population per 100 m × 100 m grid square. hack (WorldPop) | (Gaughan et al., 2013; Linard et al., 2012; Sorichetta et al., 2015; Tatem, 2017) | Pixel values indicate the number of inhabitants for the year 2018. | GeoTIFF, 3 arcsec (∼90 m), global | Uses a range of input datasets, e.g. land cover, roads, slope, nighttime lights. Built-up land cover is detected with satellite imagery of Landsat (30 m). | Uses a random-forest-based dasymetric modelling approach for allocating census counts to built-up areas.