## Worksheet 1
| FLEXPART | MATCH | MOCAGE | WRF-Chem
Version | 9 | 6 | 2018 | 4.2
Horizontal resolution | n/a (Lagrangian model) | 0.1∘ | 0.2∘ | 12 km
Vertical resolution | n/a (Lagrangian model) | 45 hybrid sigma-pressure levels up to 1 hPa | 47 hybrid sigma-pressure levels up to 5 hPa | 47 sigma levels
Simulated time period | 10 to 20 May | 10 to 20 May | 10 to 20 May | 4 to 20 May
Meteorological input | ECMWF analyses and forecasts at 3-hourly step | ECMWF analyses and forecasts at 3-hourly step | ECMWF analyses and forecasts at 3-hourly step | Online model using ECMWF analyses as initial condition every 24 h, and ECMWF 6-hourly analyses interspersed with 3 h forecasts as boundary conditions
Fine ash size bins | 4 µm (bin 1), 6 µm (bin 2), 8 µm (bin 3), 10 µm (bin 4), 12 µm (bin 5), 14 µm (bin 6), 16 µm (bin 7), 18 µm (bin 8), 25 µm (bin 9) (mean diameter value in each bin) | Bulk description physically regarded as coarse fraction (2.5–10 µm) | 0.98 to 1.95 µm (bin 1), 1.95 to 3.91 µm (bin 2), 3.91 to 7.81 µm (bin 3), 7.81 to 15.63 µm (bin 4), 15.63 to 31.25 µm (bin 5), and 31.25 to 62.5 µm (bin 6)
Fine ash distribution (a priori source term) | 19.85 % (bin 1), 15.70 % (bin 2), 12.53 % (bin 3), 10.17 % (bin 4), 8.40 % (bin 5), 7.03 % (bin 6), 5.96 % (bin 7), 7.66 % (bin 8), and 12.7 % (bin 9) | n/a (bulk description) | Non-constant: physically resolved by the FPLUME plume-rise model | 12.7 % (bin 10), 18.2 % (bin 9), 29.1 % (bin 8), 40 % (bin 7)
Fine ash distribution (a posteriori source term) | Same as a priori | Same as a priori | 0.05 % (bin 1), 0.25 % (bin 2), 3.2 % (bin 3), 25 % (bin 4), 71.5 % (bin 5), 0.0 % (bin 6) | Same as a priori