## Worksheet 1
Drought trigger level | Demand | Number of | Modelled as | Supply | Number of | Modelled as
| management strategy | companies applying |  | management strategy | companies applying
|  | management strategy (no.) |  |  | management strategy (no.)
Mild drought | Promote water use efficiency | 13 | Demand reduces | Maximise GW licence | 3 | GW use increases 4 % (2 %–6 %)
(1 in 8.5 years; 5–20 years) | Leak reduction | 13 | – | Import of SW | 10 | Water is imported when storage falls below 25 %
| Water metering | 6 | – | Conjunctive use of SW and GW | 6 | Flexible use of SW and GW
| Temporary use ban (nonessential) | 13 | Demand reduces 5 % (0 %–15 %) | Maximise SW licence | 6 | SW use increases 6 % (1 %–9 %)
Moderate drought | Reduce pressure on water network | 7 | – | Deepening boreholes | 4 | –
(1 in 22.5 years; 10–80 years) |  |  |  | River augmentation | 8 | –
| Temporary use ban (commercial) | 12 | Demand reduces 12 % (1 %–33 %) | Reduce water export | 9 | –
|  |  |  | Artificial recharge schemes | 1 | –
|  |  |  | Reduction of ecological minimum flow | 8 | Ecological minimum flow not maintained
|  |  |  | Maximise GW licence | 9 | GW use increases 7 % (1 %–13 %)
|  |  |  | Maximise SW licence | 10 | SW use increases 14 % (1 %–98 %)
Severe drought | Phase winter and summer water use | 4 | – | Installation of additional GW wells | 6 | –
(1 in 69 years; 20–100 years) | Rota cuts | 8 | Demand reduces 36 % (30 %–40 %) | Reuse sewage water | 5 | –
|  |  |  | Maximise GW licence | 10 | GW use increases 12 % (1 %–49 %)
|  |  |  | Maximise SW licence | 9 | SW use increases 10 % (2 %–26 %)