## Worksheet 1
Waveform features:
1 | Ratio of the mean over the maximum of the envelope | –
2 | Ratio of the median over the maximum of the envelope | –
3 | Kurtosis of the raw signal | m4σ4, with m4 the fourth moment, σ standard deviation
4 | Kurtosis of the envelope | See 3
5 | Skewness of the raw signal | m3σ3, with m3 the third moment
6 | Skewness of the envelope | See 5
7 | Number of peaks in the autocorrelation function | –
8 | Energy in the first third part of the autocorrelation function | ∫T/3C(τ)dτ, with T the signal duration, C autocorrelation function
9 | Energy in the remaining part of the autocorrelation function | See 8
10 | Ratio of 8 and 9 | –
11–15 | Energy of the signal filtered in 1–3, 3–6, 5–7, 6–9, and 8–10 Hz | ∫0Tyf(t)dt, with yf the filtered signal in the frequency range [f1–f2]
16–20 | Kurtosis of the signal in 1–3, 3–6, 5–7, 6–9, and 8–10 Hz frequency range | See 3
21 | Maximum of the envelope | –
Spectral features:
22 | Mean of the DFT | DFT: discrete Fourier transform
23 | Max of the DFT | –
24 | Frequency at the maximum | –
25 | Frequency of spectrum centroid | –
26 | Central frequency of the 1st quartile | –
27 | Central frequency of the 2nd quartile | –
28 | Median of the normalized DFT | –
29 | Variance of the normalized DFT | –
30 | Number of peaks (>0.75 DFTmax) | DFTmax: maximum of the DFT
31 | Mean value for the peaks | –
32–35 | Energy in [0, 14]Nyf, [14, 12]Nyf, [12, 34]Nyf, [34, 1]Nyf | ∫f1f2 DFT(f)df, with f1, f2 the considered frequency range
36 | Spectral centroid | γ1=m2m1, with m1 and m2 the first and second moment
37 | Gyration radius | γ3=m3m2, with m3 the third moment
38 | Spectral centroid width | γ12-γ22
39 | Kurtosis of the maximum of all discrete Fourier transforms (DFTs) as a function of time t | Kurtosis maxt=0,…,T(SPEC(t,f)), with SPEC(t, f) spectrogram
40 | Kurtosis of the maximum of all DFTs as a function of time t | See 39
41 | Mean ratio between the maximum and the mean of all DFTs | Mean max(SPEC)mean(SPEC)
42 | Mean ratio between the maximum and the median of all DFTs | See 41
43 | Number of peaks in the curve showing the temporal evolution of the DFT maximum | –
44 | Number of peaks in the curve showing the temporal evolution of the DFT mean | –
45 | Number of peaks in the curve showing the temporal evolution of the DFT median | –
46 | Ratio between 43 and 44 | –
47 | Ratio between 43 and 45 | –
48 | Number of peaks in the curve of the temporal evolution of the DFT central frequency | –
49 | Number of peaks in the curve of the temporal evolution of the DFT maximum frequency | –
50 | Ratio between 48 and 49 | –
51 | Mean distance between the curves of the temporal evolution of the DFT maximum frequency and mean frequency | –
52 | Mean distance between the curves of the temporal evolution of the DFT maximum frequency and median frequency | –
53 | Mean distance between the 1st quartile and the median of all DFTs as a function of time | –
54 | Mean distance between the 3rd quartile and the median of all DFTs as a function of time | –
55 | Mean distance between the 3rd quartile and the 1st quartile of all DFTs as a function of time | –