## Worksheet 1
Geohazard/factor |  |  | Precipitation |  |  | P. seasonality |  | Vegetation |  | V. seasonality |  | Rock mass strength |  |  |  |  | Tectonics |  |  |  | Land use
|  | Slope (∘) | Annual (mm) | Dec + Jan (dry) (mm) | Jul + Aug (wet) (mm) | Monthly (1) | Wet–dry (mm) | NDVI wet (Aug) | NDVI dry (Jan) | NDVI Aug–Jan | (Aug–Jan)/Aug (%) | VHRMS (%) | HRMS (%) | MRMS (%) | LRMS (%) | Lacustrine (%) | 1 km buffer (%) | 0.5 km buffer (%) | Faults density | Lineaments density | Woodland (%) | Bushland (%) | Grassland (%) | Cultivated (%) | Water (%)
Mejo | Landslide and debris flow | 17.6 | 1335 | 46 | 346 | 75 | 300 | 6303 | 7278 | -975 | −0.15 | 2.06 |  | 31.7 | 60.8 | 5.4 | 50.9 | 27 | 33.8 | 58 | 72 | 3 |  | 26
Whole area | 14.2 | 1393 | 47 | 357 | 78 | 310 | 5548 | 6421 | −874 | −0.16 | 7.89 |  | 28.3 | 41.9 | 22 | 61.5 | 36 | 33.6 | 34 | 53 | 19 | 3.1 | 24.8
Arba | Landslide and rockfall | 14.9 | 1070 | 60 | 188 | 45 | 128 | 5361 | 6412 | -1051 | −0.20 |  |  | 42.7 | 56.7 | 0.6 | 97.1 | 68 | 67 | 78 |  | 30 |  | 70
Minch | Whole area | 9.8 | 1068 | 59 | 189 | 46 | 130 | 3051 | 3909 | −858 | −0.28 |  | 3.01 | 21.2 | 49.5 | 26 | 68.8 | 44 | 43.6 | 51 | 1.14 | 19.2 |  | 51.2 | 28.4