## Worksheet 1
RCM | Reanalysis | Spatial | Convection | Sampling | EVD | EVD parameter | Bias | Spatial
| data | resolution |  |  |  | optimization |  | correlation
WRF | ERA5 | 1.5 km | Explicitly | Block | GEV | L-Moments | +2.4 % | 0.82
|  |  | calculated | maxima
WRF | ERA5 | 1.5 km | Explicitly | Block | GEV | Maximum likelihood | +2.5 % | 0.79
|  |  | calculated | maxima |  | estimation, fixed
shape parameter
WRF | ERA5 | 1.5 km | Explicitly | Peak over | GP | Maximum likelihood | +2.9 % | 0.81
|  |  | calculated | threshold |  | estimation
WRF | ERA5 | 1.5 km | Explicitly | All wet | MEV | Probability weighted | −5.8 % | 0.84
|  |  | calculated | events |  | moments
WRF | ERA-Interim | 5 km | Parametrized | Block | GEV | Maximum likelihood | +4.1 % | 0.84
|  |  |  | maxima |  | estimation, fixed
shape parameter
WRF | ERA-Interim | 5 km | Parametrized | Block | GEV | L-Moments | +4.7 % | 0.82
maxima
WRF | ERA-Interim | 5 km | Parametrized | Peak over | GP | Maximum likelihood | +5.4 % | 0.81
|  |  |  | threshold |  | estimation
WRF | ERA-Interim | 5 km | Parametrized | All wet | MEV | Probability weighted | −7.1 % | 0.88
|  |  |  | events |  | moments
CRCM5 | ERA-Interim | 12 km | Parametrized | All wet | MEV | Probability weighted | −2.6 % | 0.84
|  |  |  | events |  | moments
CRCM5 | ERA-Interim | 12 km | Parametrized | Block | GEV | L-Moments | +6.6 % | 0.72
maxima
CRCM5 | ERA-Interim | 12 km | Parametrized | Peak over | GP | Maximum likelihood | +7.0 % | 0.72
|  |  |  | threshold |  | estimation
CRCM5 | ERA-Interim | 12 km | Parametrized | Block | GEV | Maximum likelihood | +7.3 % | 0.74
|  |  |  | maxima |  | estimation, fixed
shape parameter