## Worksheet 1
Location | Material | Saturated | Residual | Saturated | Fitting | Fitting | Unit | Cohesion | Friction
|  | conductivity | volumetric water | volumetric water | parameter in | parameter in | weight | c' (kPa) | angle φ' (∘)
|  | ks (m/d) | content θr | content θs | van Genuchten's model α | van Genuchten's model n | γ (kN/m3)
Upper part of slide mass | Silty clay with blocks and gravels | 4.95a | 0.129 | 0.39 | 0.141 | 1.869 | 20.3a | – | –
Lower part of slide mass | Silty clay with gravels | 3.90a | 0.129 | 0.39 | 0.141 | 1.869 | 20.3a | – | –
Rupture zone | Silty clay | 2.98 × 10-2b | 0.08 | 0.3 | 0.035 | 1.758 | – | 25.7a | 20.4a
Bedrock 1 | Marlstone | 1.47 × 10-4b | 0.05 | 0.2 | 0.0173 | 1.606 | – | – | –
Bedrock 2 | Pelitic siltstone | 8.99 × 10-5b | 0.05 | 0.2 | 0.0173 | 1.606 | – | – | –