## Worksheet 1
Empirical variables from the CATI interviews |  |  | Range
– | Relative loss of the residential building (rloss) | Relative loss | 0 = no damage to
1 = total damage
– | Water depth (wst) | Water level with respect to the ground level | −248 to 670 cm
Numerical spatial measures calculated for OSM building geometries |  |  | Range
1 | Area (Area) | Area of the building | 0 to ∞ m2
2 | Perimeter (Perimeter) | Perimeter of the building | 0 to ∞ m
3 | Degree of compactness (DegrComp) | Compactness of the building shape, relative vicinity of the internal points, normalized to a circle | 0 to 1
4 | Perimeter–area ratio (PARatio) | Shape complexity, biased by building size | 0 to ∞
5 | Shape index (ShapeIndex) | Shape complexity, adjusted to building size, normalized to a square | 1 to ∞
6 | Fractal dimension index (FracDimInd) | Shape complexity, adjusted to building sizescaled between | 1 to 2
7 | Radius of gyration (RadGyras) | Building extent and compactness | 0 to ∞ m
8 | Linear segment indicator (LinSegInd) | Elongation of the polygon, normalized to asquare | 1 to ∞
9 | Ratio of bounding rectangle area (BoundRatio) | Shape complexity, normalized to the hypothetical simplest polygon | 1 to ∞