## Worksheet 1
Value | Explanation of calibration parameters for AquaCrop-OS v6.0 maize
60/80 | Curve number value under fanya juu bunds/under absence of such bunds
6 | Bund height (m)
50 | Area of surface covered by mulch (%)
0.5 | Soil evaporation adjustment factor due to effect of mulch
SM-based | Irrigation method
7/3 | Interval irrigation in days under manual/automated irrigation
40 | Soil moisture target (% of TAW below which irrigation is triggered)
12 | Maximum irrigation depth (mm d−1)
50/75 | Application efficiency under manual/automated irrigation (%)
50 | Soil surface wetted by irrigation (%)