## Worksheet 1
Hazard; model | Parameter | Inputs |  |  | Data source and rationale
|  | VEI 3 | VEI 4 | VEI 5
Large clast; | Clast density | 2.5 |  |  | Lithic size corresponding to a kinetic energy of
Rossi et al. (2019) | (g cm−3) |  |  |  | 30 J is identified as a threshold for skull
| Clast diameter | 3 |  |  | fracturation and roof penetration. A similar
| (cm) |  |  |  | energy can be produced by a 5.6 cm pumice
with a density of 0.63 g cm−3.
| Atmospheric | Like for tephra fall, with the additional parameters of temperature and humidity, the
| conditions | latter being used to estimate air density and viscosity. Three-dimensional
atmospheric data were retrieved using the LagTrack code (Poulidis et al., 2021).
| Topography | Elevation data source is the Shuttle Radar Topography Mission (SRTM) 1 arcsec
global dataset, acquired in 2000 to provide a continuous elevation surface at a resolution
of ∼30 m (Farr et al., 2007). The extent of each selected volcano is set to be 60 km from
the vent. The higher-resolution ∼8 m DEMNAS (Julzarika, 2019) was found to be less
accurate for steep volcanic terrains and is only available for Indonesia.