## Worksheet 1
Hazard; model | Parameter | Inputs |  |  | Data source and rationale
|  | VEI 3 | VEI 4 | VEI 5
Column collapse PDC; | Column collapse | 1300 | 2000 | 2700 | The height of column collapse for sustained
ECMapProb | height (m) | (130) | (200) | (270) | eruptions has been suggested to represent ∼10 %
(Aravena et al., | (variability |  |  |  | of the total column height (Wilson et al., 1978),
2020) | applied) |  |  |  | and so we consider our collapse heights as 10 %
of the heights used for tephra fall modelling.
A ±10 % range was applied to represent the
variability in this assumption.
| Vent location | Summit or centre of active |  |  | The vent location was selected based on the
| (variability | crater |  |  | summit or active crater centre of each volcano,
| applied) | (crater radius) |  |  | determined from Google Earth and eruption
records.
Variability was based on the size of the summit
area or crater at each volcano, determined from
Google Earth.
| H/L | 0.24 |  |  | The H/L ratio (a value based on the ratio of the
| (variability | (0.08) |  |  | height to length travelled by flows in the past)
| applied) |  |  |  | was taken from the median value in the pumice flow
category of the FlowDat database (Ogburn,
2016).
The variability represents the middle 50 % of
values in the FlowDat database (Ogburn, 2016).
| Topography | Same as for large clasts and dome collapse PDCs