## Worksheet 1
Parameter | Eruption class | PDF type and ranges
Total erupted volume | Medium | Weibull on [108, 108.7]
(m3) | Large | Weibull on [108.7, 108.9]
Duration of fallout | Medium | Uniform on [96, 960] composed of pulses
(hours) | Large | Uniform on [24, 120]
Mass eruption rate | Medium | [3.009×104, 1.5×106]
(kg s−1) | Large | [6.94×104, 1.39×106]
Total grain distribution modes | Medium | 1732 Eggøya Surtseyan eruption reference
(Φ units) | Large | 2004 Grímsvötn eruption reference
Density of tephra particles | Medium | 1300
(kg m−3) | Large | 1200
Tephra mass fraction | Medium | 80
(%) | Large | Uniform on [5, 10]
Density of particles aggregates | Both types | Aggregate 1: 250
(kg m−3) | Aggregate 2: 350
Diameter of particles aggregates | Both types | Aggregate 1: 100
(Φ units) | Aggregate 2: 250