## Worksheet 1
Parameters | Value
Model dimensions (L×W×D) | 159.63km×124.45km×28km
Spatial spacing (dh) | 76 m
Grid size (points) | 1.27×109
Time step spacing | 0.0125 s
Simulated time | 120 s
Source dimensions (L×D) | M 6: 32 km×15 km
M 7: 38 km×22 km
Source maximum and average slip | M 6: 0.5 and 0.2 m
M 7: 3 and 1.57 m
Seismic moment (M0) | M 6: 2.57×1018 N m (Mw 6.21)
M 7: 2.37×1019 N m (Mw 6.85)
Source fundamental (f0) and | 0.4 and
maximal frequencies (fmax) | 1 Hz