## Worksheet 1
Site | Date | Volume | Duration | Qp | Comments
|  | (m3) | (s) | (m3 s−1)
Lattenbach, | 20 Jun 2007 | 11 080 | 570 | 204 | Extracted from 1 h of continuous data, both
Austria |  | 6010 | 600 | 84.3 | events with intermittent surges
| 1 Sep 2008 | 14 040 | 404 | 384 | Intermittent surges
| 9 Aug 2015 | 8710 | 650 | 49.8 | Extracted from 49 min of continuous data, single
|  | 9390 | 600 | 68.5 | surges followed by relatively constant flow
| 9 Aug 2015 | 3190 | 400 | 38 | Single surge followed by gradual rise and fall in flow
| 16 Aug 2015 | 4040 | 800 | 11.9 | Relatively constant flow without major surges
| 10 Sep 2016 | 25 700 | 1100 | 158 | Intermittent surges
| 29 Jul 2017 | 12 300 | 1000 | 64.4 | Single surge followed by lower discharge
intermittent surges
| 30 Jul 2017 | 31 000 | 1350 | 87.6 | Relatively constant flow without major surges
| 4 Jun 2018 | 2880 | 310 | 21.8 | Extracted from 46 min of continuous data, first event
|  | 9000 | 680 | 109 | single surge, second event single large surge followed
by smaller surges
Dorfbach, | 4 Jun 2011 | 975 | 598 | 29.1 | Intermittent surges
Switzerland | 3 Jun 2012 | 71.9 | 53 | 7.9 | Single surge
|  | 314 | 54 | 25.4 | Compound surge
| 2 Jul 2012 | 85.8 | 85 | 9.1 | Two surges
|  | 90.9 | 66 | 5.9 | Compound surge
|  | 118 | 44 | 19.3 | Two surges
| 18 Jun 2013 | 1660 | 65 | 113 | Compound surge
| 6 Jun 2014 | 1190 | 188 | 91.8 | Intermittent surges
| 11 Jun 2014 | 627 | 18 | 146 | Single surge
| 29 Jul 2014 | 2280 | 190 | 80.6 | Compound surge
|  | 1130 | 301 | 109 | Single surge followed by smaller surges
Spreitgraben, | 30 Aug 2014 | 2120 | 60 | 131 | Compound surge
Switzerland