## Worksheet 1
Var. | Description | Range of values | Default values | Adaptation | Data source
FA | Footprint area [m2] | > 0 | 110 (BT = 1) 75 (BT = 2) 75 (BT = 3) 95 (BT = 4) | Change in the default value | 1, 2
IA | Internal area [m2] | > 0 | 0.9 ⋅ FA | – | 2
BA | Basement area [m2] | ≥0 | 0.5 ⋅ FA | – | 2
EP | External perimeter [m] | > 0 | 4FA (BT = 1; BT = 4) 2FA (BT = 3 with PB = 2) 22FA (BT = 3 with PB = 1) 3FA (BT = 2) | Change in the default value | 3
IP | Internal perimeter [m] | > 0 | 0.64 ⋅ FA + 17.02 (BT = 1; BT = 4) 0.42 ⋅ FA + 27.29 (BT = 3) 0.56 ⋅ FA + 12.9 (BT = 1) | Change in the default value | 2, 3
NF | Number of floors [–] | ≥1 | 2 | – | 1, 2
IH | Interfloor height [m] | > 0 | 3.5 | – | 2
BH | Basement height [m] | > 0 | 2.5 | – | 2
GL | Ground floor level [m] | ≥0 | 0.2 (BT = 1; BT = 2; BT = 3) 0.1 (BT = 4) | Change in the default value | 2
BL | Basement level [m] | ≤0 | −GL − BH − 0.3 | – | 2
BT | Building type [–] | 1 – detached 2 – semi-detached 3 – attached 4 – apartment | 3 | Additional building type included and change in the default value | 1, 2, 4
BS | Building structure [–] | 1 – reinf. concrete 2 – masonry | 2 | – | 1, 2, 4
FL | Finishing level [–] | 0.8 – low 1 – medium 1.2 – high | 1 | Change in the default value | 2, 4
LM | Level of maintenance [–] | 0.9 – low 1 – medium 1.1 – high | 1 | Change in the default value | 2, 4
YY | Year of construction [–] | ≥0 | 1940 | Change in the default value | 1, 2
PD | Heating system distribution [–] | 1 – centralized 2 – distributed | 1 (if YY ≤ 1990) 2 (otherwise) | – | 2, 4
PB | Building position [–] (if BT = 3) | 1 – corner 2 – center 3 – else | 2 | New variable included in the model | 2
EFM | Exterior finishing material [–] | 1 – plaster 2 – stone 3 – masonry 4 – stone & bricks | 3 | New variable included in the model | 2, 4