## Worksheet 1
Damage components |  | Adaptation in INSYDE-BE
Clean-up | Pumping | –
| Waste disposal | –
| Cleaning | –
| Dehumidification | Change in the fragility function depending on flood duration
Removal | Flooring system | New damage mechanism taking into account the different flooring system characterizing the Belgian buildings
| Pavement | New damage mechanism taking into account the different flooring system characterizing the Belgian buildings
| Baseboard | –
| Partition walls | Removed from the model
| Plasterboard | –
| External finishing material | New damage mechanism taking into account the different external finishing material characterizing the Belgian buildings
| Internal plaster | Exclusion of the contribution of the basement
| Doors | –
| Windows | Change in the fragility function depending on flood depth
| Boiler | Inclusion of the fragility function depending on flood depth
Non-structural | Partitions replacement | Removed from the model
| Flooring system replacement | New damage mechanism taking into account the different flooring system characterizing the Belgian buildings
| Plasterboard replacement | –
Structural | Soil consolidation | –
| Local repair | New damage mechanism taking into account the different external finishing material characterizing the Belgian buildings
| Pillar repair | –
Finishing | External finishing material replacement | New damage mechanism taking into account the different external finishing material characterizing the Belgian buildings
| Internal plaster replacement | Exclusion of the contribution of the basement
| External painting | The original function is retained but with an additional condition depending on the external finishing material of the building
| Internal painting | Exclusion of the contribution of the basement
| Pavement replacement | New damage mechanism taking into account the different flooring system characterizing the Belgian buildings
| Baseboard replacement | –
Windows & doors | Door replacement | –
| Window replacement | Change in the fragility function depending on flood depth
Building systems | Boiler replacement | Inclusion of the fragility function depending on flood depth
| Radiator painting | Change in the calculation of damage extension
| Underfl. heating replacement | Removed from the model
| Electrical system replacement | Change in the calculation of damage extension
| Plumbing system replacement | Change in the calculation of damage extension