## Worksheet 1
| Factors and description |  | Significance | Obtaining ways
Watershed characteristic factors (Type A) | A1 | The planimetric (projected) area of the catchment | Geometric parameter; affecting the accumulative total volume of water and representing the potential magnitude (Zhang et al., 2011; Cao et al., 2016; Chang and Chien, 2007) | Derived from DEM
| A2 | The curved surface area of the catchment | Real contact area between rainfall and basin | Derived from DEM
| A3 | The surface roughness of the catchment | Dimensionless parameters, reflecting the fragmentation degrees of the surface and the ground surface micro-topography; Wu et al. (2019) believe the factor can further reflect the ability of the earth to resist wind erosion | Calculated by A3= A2/A1
| A4 | The perimeter of catchment | Geometric parameter, controlling the boundaries of a watershed | Derived from DEM
| A5 | Form factor | Hydrologic parameter, related to the distribution of flow rate hydrograph (Chang and Chien, 2007) | Calculated by A5=A42πA1
| A6 | The curve length of the main channel | Importance for the travel distance of materials and affecting the potential of erosive agents to dislodge and transport materials (Gómez and Kavzoglu, 2005) | Derived from DEM
| A7 | The straight length of the main channel | Geometric parameter, representing the change in material source in space | Derived from DEM
| A8 | Bending coefficient of the main channel | Affecting the discharge situation of debris flows (Li et al., 2020a; Zhang et al., 2013) | Calculated by A8=A6/A7
| A9 | The gradient of the main channel | Hydraulic gradient parameter, affecting water transport capacity | Calculated by A9=A12/A6
| A10 | Maximum elevation in the catchment | Affecting vegetation and bedrock exposure | Derived from DEM
| A11 | Minimum elevation in the catchment | Affecting vegetation and bedrock exposure slightly | Derived from DEM
| A12 | Maximum relative relief in the catchment | The higher the value of A12 is, the large relative relief provides more favorable terrain conditions for the initiation of the debris flow source | Calculated by A12=A10-A11
| A13 | Basin volume: the volume above the level of the minimum elevation in the basin | Representing the maximum material source that can be produced in an ideal state, loose material volume | Derived from DEM
| A14 | Drainage density | Representing the geological structure, lithology and the degree of rock weathering comprehensively and affecting the range of lateral erosions and retrogressive (Cao et al., 2016; Zhang et al., 2011) | The ratio of the total length of river network lines to A1
Geology and geomorphology factors (Type B) | B1 | Lithology | Affecting the rock mass shear strength and permeability (Donati and Turrini, 2002) | Derived from 1:50 000 geological maps
| B2 | Proximity to faults | Correlated with slope failures by generally reducing the strength of the rock mass (Dramis and Sorriso-Valvo, 1994; Korup, 2004; Kellogg, 2001; Kritikos and Davies, 2015) | Derived from 1:50 000 numerical geological maps
| B3 | Slope (∘) | Correlated with the probability of landslide occurrence (Dai and Lee, 2002; Lee and Choi, 2004; He and Beighley, 2008). The greater the slope, the greater the vertical component of gravity (Donati and Turrini, 2002) and the higher the frequency of slope failures (Lee and Sambath, 2006; Lee and Talib, 2005) | Derived from DEM
| B4 | Slope aspect | Affecting slope instability directly or indirectly as a result of drying winds, sunlight, rainfall and vegetation (Dai and Lee, 2002; Dai et al., 2001) | Derived from DEM
| B5 | Curvature | Affecting slope stability; Lee and Talib (2005) and Ohlmacher (2007) argue on how curvature affects slope stability | Derived from DEM