## Worksheet 1
Simulation | Description | RAMMS parameter | Data source
variable
Substrate material | Alluvium, swamp | Terrain parameter: soft | Materials taken from the
| Colluvium; talus and moraine; | Terrain parameter: medium | engineering geomorphology
| and mixed colluvium, moraine, |  | materials layer
and talus
| Rock, rock at/near surface | Terrain parameter: hard
Vegetation | Scrub | Forest parameter: open forest | Mapped from aerial
| Trees | Forest parameter: medium forest | photographs and field verified
Rock shape | The shape of the boulders used | Rock parameter: “real long”, | Field mapping and
| in the simulations | dimensions (1.5 by 1.0 by 1.0 m). | measurements of rockfalls
Rock volume is 1 m3 (assumes
rounded edges). Mass is 2730 kg.
Topography | The digital elevation model used | Terrain is 3 m by 3 m grid cell | Digital elevation models
| in the simulations | resolution. | (DEMs) (bare earth) derived
from the lidar surveys of
both study areas
Release | Number of random orientations | Three random orientations are | n/a
| of the rock blocks at source | selected
| Source area locations | Rock positions: from 3 m by 3 m grid | From the lidar DEMs
cells, with slope angles ≥ 45∘
| Initial velocities of the rock | Initial velocities of X=1.5 m s−1, | n/a
| blocks | Y=1.5 m s−1, and Z=1.0 m s−1
are assumed.