## Worksheet 1
Soil type | Default |  |  | After calibration
| Grain size | Porosity | Saturated hydraulic | Grain size | Porosity | Saturated
| distribution |  | conductivity | distribution |  | hydraulic
| index |  | (m s−1) | index |  | conductivity (m s−1)
Sand | 2.79 | 0.339 | 4.66 × 10−5 | 2.51 | 0.315 | 1.5 × 10−7 m s−1 for all the burn scars and original values elsewhere.
Loamy sand | 4.26 | 0.421 | 1.41 × 10−5 | 3.83 | 0.392
Sandy loam | 4.74 | 0.434 | 5.23 × 10−6 | 4.27 | 0.404
Silt loam | 5.33 | 0.476 | 2.81 × 10−6 | 4.8 | 0.442
Silt | 3.86 | 0.484 | 2.18 × 10−6 | 3.47 | 0.45
Loam | 5.25 | 0.439 | 3.38 × 10−6 | 4.73 | 0.408
Sandy clay loam | 6.77 | 0.404 | 4.45 × 10−6 | 6.09 | 0.376
Silty clay loam | 8.72 | 0.464 | 2.03 × 10−6 | 7.85 | 0.432
Clay loam | 8.17 | 0.465 | 2.45 × 10−6 | 7.35 | 0.432
Sandy clay | 10.73 | 0.406 | 7.22 × 10−6 | 9.66 | 0.378
Silty clay | 10.39 | 0.468 | 1.34 × 10−6 | 9.35 | 0.435
Clay | 11.55 | 0.468 | 9.74 × 10−7 | 10.4 | 0.435
Organic material | 5.25 | 0.439 | 3.38 × 10−6 | 4.73 | 0.408
Water | 0 | 1 | 0 | 0 | 1
Bedrock | 2.79 | 0.2 | 1.41 × 10−4 | 2.51 | 0.186
Other | 4.26 | 0.421 | 1.41 × 10−5 | 3.83 | 0.392
Playa | 11.55 | 0.468 | 9.74 × 10−7 | 10.4 | 0.435
Lava | 2.79 | 0.2 | 1.41 × 10−4 | 2.51 | 0.186
White sand | 2.79 | 0.339 | 4.66 × 10−5 | 2.51 | 0.315