## Worksheet 1
Parameter | Description | Default value | Unit | Source | Extent
md | Soil thickness mean | 1 | m | Estimate | Global
σd | Soil thickness standard deviation | 0.25 | m | Estimate | Global
mC | Soil cohesion mean | 2 | kPa | Estimate | Global
σC | Soil cohesion standard deviation | 0.5 | kPa | Estimate | Global
mϕ | Angle of internal friction mean | 30 | ∘ | Estimate | Global
σϕ | Angle of internal friction standard deviation | 4 | ∘ | Estimate | Global
ρls | Density of the randomly generated landslides | 0.1 | HL m−2 | Estimate | Global
ρsoil | Dry soil density | 1500 | kg m−3 | Estimate | Global
T | Soil transmissivity | 0.1 | m2 s−1 | Estimate | Global
I | The precipitation event that is tested | 10 | mm h−1 | Estimate | Global
Imin | Precipitation intensity threshold for instability | 1.2 | mm h−1 |  | CH
rxy | Raster resolution of the SlideforMAP run | 2 | m | Estimate | Global
lwr | Ratio between length and width of the landslides | 2 | – | Estimate | Global
c | Fitting parameter for the lateral root reinforcement | 25 068.54 | – |  | CH
α1 | Shape of root distribution in horizontal direction | 0.862 | – |  | CH
β1 | Rate of root distribution in horizontal direction | 3.225 | – |  | CH
α2 | Shape of root distribution in vertical direction | 1.284 | – |  | CH
β2 | Rate of root distribution in vertical direction | 3.688 | m |  | CH
Dtrees,max | Maximum distance for influence of tree roots | 15 | m | Estimate | Global
ρtree | Density of a tree | 850 | kg m−3 | Estimate | CH
ρwater | Density of water | 998 | kg m−3 | Estimate | Global