## Worksheet 1
Parameter | Unit | Description | LHS range
ρls | m−2 | Density of the randomly generated landslides | 0.02–0.10
ρsoil | kg m−3 | Dry soil density | 1.00–1.50
md | m | Mean soil thickness | 0.20–1.80
σd | m | Standard deviation of the soil thickness, as a fraction of md | 0.00–0.50
mC | kPa | Mean saturated soil cohesion | 0.00–12.5
σC | kPa | Standard deviation of the soil cohesion, as a fraction of mC | 0.00–0.50
mϕ | ∘ | Mean angle of internal friction | 24.00–41.50
σϕ | ∘ | Standard deviation of the angle of internal friction | 0.00–5.00
T | m2 s−1 | Soil transmissivity | 10−8–10−3
I | mm h−1 | The precipitation event that is tested | 4.0–48.0
I/T | m−1 | Ratio between precipitation and transmissivity | 8.9−3–1390
RRmax | N m−1 | Maximum lateral root reinforcement | 0.00–15.0
Wveg | t m−2 | The weight of the vegetation | 0.00–0.10