## Worksheet 1
Predictor variables | Data source | Original spatial resolution | Aggregation method to or within EASEv2, 36 km grid cell
slope (mean, maximum) [∘] | USGS: details in based on SRTM DEMa and GTOPO30b | 3′′ (SRTM DEM), 30′′ (GTOPO30) | mean and maximum
elevation (mean, standard deviation) [m a.s.l.] | CLSM parameters: details in based on SRTM DEMa and GMTED2010c | 3′′ (SRTM DEM), 7.5′′ (GMTED2010) | mean and standard deviation
depth to bedrock [m] | CLSM parameters: details in based on GSWP-2d | 1∘ | spatial interpolation
percentage of gravel (0–30 cm) [vol %] | CLSM parameters: | 30′′ | most representative
percentage of clay (0–30 and 0–100 cm) [w %] | details in |  | 30′′ sample
percentage of sand (0–30 and 0–100 cm) [w %] | based on STATSGO2e
porosity (0–30 and 0–100 cm) [m3 m−3] | and HWSD1.21f
wilting point divided by porosity (0–30 and 0–100 cm) [–]
compound topographic index, CTI (mean, maximum) = ln(specific catchment area/tan(slope)) [log(m)] | CLSM parameters: details in based on SRTM DEMa and GMTED2010c | 3′′ (SRTM DEM), 7.5′′ (GMTED2010) | mean and maximum
land fraction within grid cell [–] | CLSM parameters: HYDRO1k based on GTOPO30, 1996 | 10′′ | areal fraction
fraction covered by each of 13 lithological classes [–]: metamorphic rocks, mixed sedimentary rocks, siliclastic sedimentary rocks, basic plutonic rocks, acid plutonic rocks, basic volcanic rocks, intermediate volcanic rocks, carbonate sedimentary rocks, unconsolidated sediments, intermediate plutonic rocks, pyroclastics, evaporites, acid volcanic rocks | GLiM created by | polygons | areal fraction
peak ground acceleration, PGA [m s−2] due to earthquakes expected with a return period of 475 years (i.e., 10 % exceedance probability in 50 years) | GSHMg created by GSHAPh | 1∘ | nearest neighbor
rainfall climatological statistics [mm] | MERRA-2 | 0.625∘ long × 0.5∘ lat | bilinear interpolation
surface soil moisture climatological statistics (0–5 cm) [m3 m−3] | CLSM output | EASEv2, 36 km | –
root zone soil moisture climatological statistics (0–100 cm) [m3 m−3]
profile soil moisture climatological statistics (0 cm to bedrock) [m3 m−3]
land surface temperature climatological statistics [K]
runoff climatological statistics [mm]
evaporation (incl. transpiration) climatological statistics [mm]
snow depth climatological statistics [mm]