## Worksheet 1
Spatial input parameters
Base map | Parameter | Source
Elevation | Pre-earthquake DTM (z) | 20 m resolution elevation product from interpolated contour lines(unknown date)
| Post-earthquake DTM (z) | Drone photogrammetry 2 m surface elevation (filtered to DTM using PIX4D vegetation filter) (obtained fall 2018)
Land surface | Land cover classes | Sentinel-2 classification at 10 m resolution(trained spectral angle mapper)
| Manning's n (n) | Literature comparison with field photos
| NDVI | Landsat-8 images at 30 m resolution (2008) SPOT-4 product at 4 m resolution (2010)
| Vegetation cover | Estimated from NDVI using empirical method (Kalacska et al., 2004; Jiang et al., 2006)
| Root cohesion (cr) | Measured in field (12 samples) and extended based on land cover classes.
Soil material | Texture (d50) | Measured from field samples (4 samples)
| Saturated conductivity (ksat) | Measured from field samples (4 samples)
| Internal friction angle (ϕ) | Measured from field samples (16 samples)Literature values
| Cohesion (c) | Measured from field samples (16 samples)
| Porosity (θs), matric suction (ψ) | Literature values derived from texture (Saxton et al., 2006)
| Density (ρ) | Measured from field samples (16 samples)
| Initial moisture (θi) | Ground water model run for 3 months using GPM 30 min interval satellite precipitation estimates.
| Soil depth (hs) | Soil depth modeling calibrated using landslide scarp depth (method from Ruette et al., 2013)
ShakeMap | Peak ground acceleration (θs) | USGS ShakeMap (Worden et al., 2010)
Rainfall | Rainfall intensities (R) | Rainfall station within Yinxiu provided high-accuracy hourly data. Additionally GPM 30 min interval global rainfall product was used for pre-event ground water modeling.
Inventory | Landslide locations | Mapped from high-resolution imagery (Tang et al., 2016)
Global parameters (besides
multipliers for all spatial input data
with default value of 1.0)
α | β | K | C | P | CV
1 | 10 | 0.05 | 0.1 | 0.5 | 0.65