## Worksheet 1
Average (16 samples)
Cohesion (kPa) | 7.3
Internal friction angle (Degrees) | 27
Average (16 samples)
Density (kg m−3) | 2145
Median grain size (mm) | 3.1
Average (4 samples)
Saturated hydraulic conductivity (mm h−1) | 65 mm h−1