## Worksheet 1
Number | Name | Definition
1 | RMSE DNN | SQRT(RUNSUM((`Road Temp_Trure' − `Road Temp_Predict_DNN')∧2)/14)
2 | RMSE LR | SQRT(RUNSUM((`Road Temp_Trure' −`Road Temp_Predict_LR')∧2)/14)
3 | Condensation | MAX(0, Atmospheric Moisture_1m above − Saturated Water Vapor_Road)
4 | Road moisture | MAX(0,RUNSUM(Condensation + Mass_Preci − Fr_Delay)) + IF(Snow_Wall = 0,melting,0)
5 | Lake evaporation | MAX(0,(0.345 × (`Saturated Vapor Pressure_Air_mmhg' −
| per hour (mm) | `Vapor Pressure_Air_mmhg') × (0.5 + 0.54 × `Wind Speed'))/24)
6 | Freezing | IF(`Road Moisture' 0,`Road Moisture'
× IF(`Road Temp' ≤1,1,0),`Road Moisture' × IF(`Road Temp' ≤ 0,1,0))
7 | Thawing | IF(`Air Temp' > 0,MIN(1,(((Hillshade/250) × `Amount of solar radiation_per Hour')
DIVZ0 `Latent Heat_cal')) × `Black Ice',0)
8 | MAPE | FOR(i = 1 … 15 765¦RUNSUM(ABS((`Road Temp_Predict_nor- Copy'[i]
− `Road Temp_Trure_nor-Copy'[i])/(`Road Temp_Predict_nor − Copy'[i]))/14)) × 100 %
9 | Mass of precipitation | FOR(i =1 … 15 765¦RANDOM(0.98,1.02,0.5/i)) × (100 × 100 × Precipitation × 0.1)
10 | Road temperature | `lf4 − 1' + Weight_Bridge × Location_Bridge + 6.5 × ((1 + Snow_Wall)/
(1 + Snow_wall_max)) − IF(Hillshade > 0,3.5 × (Hillshade/250),0)
11 | Saturated vapour pressure (road) | 6.1078 × 10∧(7.5 × `Road Temp'/(`Road Temp' + 237.3))
12 | Saturated vapour pressure (air) | 6.1078 × 10∧(7.5 × `Air Temp'/(`Air Temp' + 237.3))
13 | Saturated water vapour (air) | 217 × (`Saturated Vapor Pressure_Air'/(`Air Temp' + 273.15))
14 | Saturated water vapour (road) | 217 × (`Saturated Vapor Pressure_Road'/(`Road Temp' + 273.15))
15 | Atmospheric moisture (1 m above) | 217 × (`Vapor Pressure'/(`Air Temp' + 273.15)) + `Evaporation g per m2'
16 | Evaporation (g m−2) | 100 × 100 × `Lake Evaporation per Hour_mm' × 0.1 × `River Sys'
17 | Weight_Bridge | −1 − (1 × (TIME/13))//−(((TIME + 3)/16) × 2)// //IF(TIME
18 | Latent Heat_cal | `Specific Heat_Ice' × `Black Ice' × ABS(Delta_Temp) + `Latent Heat_Thawing'
× `Black Ice' × ABS(Delta_Temp)
19 | Amount of solar radiation_per Hour | `Amount of solar radiation_per Minute' × 10 000 × 60
20 | S_Change | FOR(i = 1 … 15765¦RANDOM(0.98,1.02,0.5/i)) −
× IF((`snow scenario_Delay'[INDEX(INTEGER(NUMBER(TIME) + 1))]
`snow scenario'[INDEX(INTEGER(NUMBER(TIME) + 1))]) > 0,
(`snow scenario_Delay'[INDEX(INTEGER(NUMBER(TIME) + 1))]
− `snow scenario'[INDEX(INTEGER(NUMBER(TIME) + 1))]),0)
× `melting_%'-Snow_Delta
21 | Melting | RUNSUM((100 × 100 × Snow_Delta) × 0.92 × 0.1)