## Worksheet 1
Variable | Description | Unit of | Range of | Default | Input
|  | measurement | values | values | values
he | Water depth outside the building | m | ≥0 | [0; 0.5] | [0–20.4]
|  |  |  | Incremental step: | Incremental step:
|  |  |  | 0.01 | 0.05
h | Water depth inside the building | m | [0; 1H] | h=f(he, GL) | h=f(he, GL)
(for each floor)
v | Max velocity of the water perpendicular | m s−1 | ≥0 | 0.5 | 0.5
to the building
s | Sediment load | % of the water volume | [0; 1] | 0.05 | 0.05
d | Duration of the flood event | h | > 0 | 24 | 36
q | Water quality (presence of pollutants) | – | 0: No | 1 | 1
1: Yes