## Worksheet 1
Variable | Description | Unit of | Range of | Default | Input
|  | measurement | values | values | values
FA | Footprint area | m2 | > 0 | 100 | [11.6; 5400.7]
IA | Internal area | m2 | > 0 | 0.9 ⋅ FA | 0.9 ⋅ FA
BA | Basement area | m2 | ≥0 | 0.5 ⋅ FA | 0.5 ⋅ FA
EP | External perimeter | m | > 0 | 4 ⋅ ξ | [14.1; 895.9]
IP | Internal perimeter | m | > 0 | 2.5 EP | 2.5 EP
BP | Basement perimeter | m | > 0 | 4 ⋅ ξ | 4 ⋅ ξ
NF | Number of floors | – | ≥1 | 2 | [1; 4]
IH | Interior floor height | m | > 0 | 3.5 | 3.5
BH | Basement height | m | > 0 | 3.2 | 3.2
GL | Ground floor level | m | [−IH; > 0] | 0.1 | 0.1
BL | Basement level | m |  | −GL − BH − 0.3 | −GL − BH − 0.3
BT | Building type | – | 1: detached house | 1 | [1; 2; 3]
2: semi-detached house
3: apartment
BS | Building structure | – | 1: reinforced concrete | 2 | [1; 2]
2: masonry
FL | Finishing level | – | 0.8: low | 1.2 | 1.2
| (i.e. building quality) |  | 1: medium
1.2: high
LM | Level of maintenance | – | 0.9: low | 1.1 | [0.9; 1; 1.1]
1: medium
1.1: high
YY | Year of construction | – | ≥0 | 1994 | [1919; 2006]
PD | Heating system distribution | – | 1: centralized | 1 if YY ≤ 1990 | 1 if YY ≤,1990
|  |  | 2: distributed | 2 otherwise | 2 otherwise
PT | Heating system type | – | 1: radiator | 2 if YY ≥ 2000 and FL > 1 | 2 if YY ≥ 2000 and FL > 1
|  |  | 2: pavement | 1 otherwise | 1 otherwise