## Worksheet 1
Attribute | Type | Description | Notes
MSSM_id | Integer | Unique numerical reference ID for each seismic source | ID 001–300 is section rupture. ID 301–500 is fault rupture. ID 501–700 is a multifault rupture.
Name | String |  | Assigned based on previous mapping or local geographic feature. For sections and faults, the name of the fault (flt_name) and larger multifault (mflt_name) system that they are hosted on are also given, respectively.
Basin | String | Basin that the source is located within | Used in slip rate calculations (Sect. 3.2).
Class | String | Intrarift or border
Length (Ls) | Real number | Straight-line distance (in km) between tips, or sum of Lsec for segmented faults, and sum of Lfault for multifaults | Measured (in km) to 1 decimal place. Except for linking sections, must be >5 km (Sect. 3.1.1).
Area (As) | Integer | Calculated from Ls multiplied by Eq. (5) or based on fault truncation | Measured (in km2).
Strike | Integer | Measured from tips, using bearing that is | Input for slip rate estimates (Eq. 1).
dip_lower | Integer | Lower range of dip value | When no previous measurements of dip are available, a nominal value of 40∘ is assigned.
dip_int | Integer | Intermediate dip value | In the MSSM geometrical model, only the intermediate measurement is considered. When no previous measurements are available, a nominal value of 53∘ is assigned. No dip assigned for multifault sources, as different participating faults may have different dips.
dip_upper | Integer | Upper range of dip value | When no previous measurements of dip are available, a nominal value of 65∘ is assigned.
dip_dir | String | Compass quadrant that fault dips in | No dip direction assigned for multifault sources, as different participating faults may have different dips.
slip_type | String | Source kinematics | All sources in the MSSM assumed to be normal (Williams et al., 2019).
slip_rate | Real number | Mean value from repeating Eq. (1) in Monte Carlo simulations | Measured (in mm yr−1). All sources in the MSSM assumed to be normal, so is equivalent to dip–slip rate. Reported to two significant figures.
s_rate_err | Real number | 1σ error from Monte Carlo slip rate simulations
mag_lower | Real number | Lower-magnitude estimate calculated from Leonard (2010) scaling relationship (Eq. 3) for Ls or As, and using lower estimates of c1 and c2constants | Reported to one decimal place.
mag_int | Real number | Mean magnitude estimate. Calculated from Leonard (2010) scaling relationship (Eq. 3) for Ls or As, and using mean estimates of c1 and c2constants | Reported to one decimal place.
mag_upper | Real number | Upper magnitude estimate calculated from Leonard (2010) scaling relationship (Eq. 3) for Ls or As and using upper estimates of c1 and c2 constants | Reported to one decimal place.
ri_lower | Integer | Calculated as 1σ below the mean value of the Monte Carlo simulations (assuming a log normal distribution) | Reported to two significant figures.
ri_int | Integer | Mean value from log of recurrence interval Monte Carlo simulations. | Reported to two significant figures
ri_upper | Integer | Calculated as 1σ above the mean value of the Monte Carlo simulations (assuming a log normal distribution) | Reported to two significant figures.
MAFD_id | Integer | ID of equivalent structure in Malawi Active Fault Database (Williams et al., 2022b) | Multifault sources will have multiple IDs.