## Worksheet 1
Model ID | Description of the landslide | Training – 70 % |  |  | Validating – 30 %
| partition dataset used for assessing | Area | Slides | ETU | Area | Slides | ETU
| susceptibility |  | number | number |  | number | number
Model 1 | All landslides (no landslide type or | 3 149 643 | 412 | 682 | 1 349 847 | 176 | 292
depth of the rupture surface
differentiation)
Model 2 | Deep-seated landslides (no | 2 570 471 | 92 | 371 | 1 101 630 | 40 | 159
landslide type differentiation)
Model 3 | Shallow landslides (no landslide | 208 086 | 75 | 180 | 89 180 | 32 | 77
type differentiation)
Model 4 | Rotational slides (no depth of the | 553 238 | 100 | 281 | 237 102 | 43 | 120
rupture surface differentiation)
Model 5 | Deep-seated rotational slides | 490 737 | 67 | 207 | 210 316 | 29 | 89
Model 6 | Shallow rotational slides | 64 840 | 34 | 74 | 27 789 | 14 | 32
Model 7 | Translational slides (no depth of | 2 222 341 | 67 | 270 | 952 432 | 29 | 116
the rupture surface differentiation)
Model 8 | Deep-seated translational slides | 2 082 644 | 26 | 165 | 892 562 | 11 | 71
Model 9 | Shallow translational slides | 143 551 | 41 | 106 | 61 522 | 18 | 45
Model 10 | Rock topple (source areas) | 41 086 | 85 | 136 | 17 608 | 36 | 58
Model 11 | Rock fall (source areas) | 175 529 | 104 | 219 | 75 227 | 45 | 94
Model 12 | Rock slides | 21 920 | 11 | 26 | 9394 | 5 | 11
Model 13 | Debris fall (source areas) | 39 314 | 4 | 21 | 16 849 | 2 | 9
Model 14 | Debris flow (source areas) | 204 500 | 33 | 67 | 87 643 | 14 | 29
Model 15 | Debris slide | 14 206 | 8 | 20 | 6088 | 3 | 8