## Worksheet 1
Parameter | Unit | Description | Weight
Beach volume | m3 m−1 | Subaerial sand volume, per alongshore running meter, seaward and above the m.s.l. (mean sea level) point. | 1
Beach width | m | Cross-shore distance between the m.s.l. and dune toe locations. | 0.95
Beach slope | – | Linear slope between the m.s.l. and dune toe points. | 0.95
Nearshore slope | – | Linear slope between the depth of closure and the m.s.l. points. | 0.7
aextreme, mean | ∘ | Average angle of incidence at the depth of closure during historic extreme events. | 0.7
MHW | m | Mean high water level. | 0.65
SSLRP100 | m | Storm surge level with a return period of 100 years. | 0.35
Tp, RP100 | s | Nearshore peak wave period with a return period of 100 years. | 0.3
Px,extreme,mean | kW h m−1 | Average nearshore wave energy flux toward the coast during historic extreme events. | 0.25
Max dune volume | m3 m−1 | Subaerial sand volume, per alongshore running meter, seaward of the max dune crest and above the dune toe elevation. | 0.2