## Worksheet 1
Class | FL (m) | FLI (kW m−1) | Fire suppression difficulty
1 |  |  | Fire can generally be attacked at the fire head or flanks using
|  | (very low) | hand tools.
2 | 1.5–2.5 | 500–2000 | Fires are too intense for direct attack on the fire head using
|  | (low) | hand tools. Equipment such as plows, dozers, pumpers
and retardant aircraft can be effective in suppression.
3 | 2.5–3.5 | 2000–4000 | Fires may present serious control problems – torching out,
|  | (moderate) | crowning and spotting. Control efforts at the fire head
will probably be ineffective.
4 | 3.5–5.5 | 4000–10 000 | Crowning, spotting and major fire runs are frequent.
|  | (high) | Control efforts at the fire head are ineffective. Aircraft are
required for fire suppression.
5 | >5.5 | >10 000 | Any combat attempt (even with aircraft) is ineffective.
(very high)