## Worksheet 1
Numerical | Computational | Temporal | Spatial | Model outputs
model | domain | resolution | resolution
WRF | 4–38∘ N, | 1 h | 15 km | Surface wind velocity (km h−1), wind direction (∘),
| 74–123∘ W |  |  | air temperature (∘C), reduced pressure at sea level
(hPa)
WWIII | Gulf of Mexico | 1 h | 27.8 km | Significant wave height (m), wave period (s), and
peak wave direction (∘)
ADCIRC | 16–31∘ N, | 1 h | 0.5 km | Sea level anomaly (m)
80–99∘ W