## Worksheet 1
| Index | Description | Source
Catchment geometry | Area [km2] | The area of a catchment is correlated with its discharge. Bigger catchments have a lower flash flood potential.
| Length to width (LtoW) [–] | The length-to-width ratio is a shape indicator of a catchment, inversely proportional to the flash flood potential of a catchment.
| Basin circularity (Bc) [–] | The circularity ratio (4×π×A/P2) is related to flow peak and debris flow occurrence. The more circular the basin is, the more flash flood prone it is considered to be.
| Time of concentration (Tc) [min] | Flash flood potential increases in basins with a lower time of concentration. It is computed using Kirpich's formula, where L is the longest flow path to the remotest point altitude H from the outlet at elevation h: Tc=0.01947×L0.77×H-LL-0.385.
Hypsometry | Average slope [∘] | The average slope is an indication of the flashiness of a watershed, proportional to flood susceptibility. The slope is computed in degrees from the DEM using second-degree polynomial adjustment algorithm .
| Rel_Relief [–] | The relief (H) is the difference between the highest and the lowest elevation point of the catchment. The relative relief is the relief (H) divided by the basin perimeter (P). It is related to the event magnitude.
| Elv_RR [–] | The elevation relief ratio is defined as the relief (H) divided by the length of the catchment.
Drainage network | Drainage relief ratio (D_RR) [–] | The drainage relief ratio corresponds to the drainage relief (maximum elevation of the drainage system minus the outlet elevation) divided by the longest stream length.
| Drainage density (Dd) [km−1] | The cumulative river length over the area. This has a direct correlation with flood potential.
| Bifurcation ratio (Rb) [–] | The bifurcation ratio of a basin is inversely linked to the flash flood risk: Rb=∑Nu/Nu+1, where Nu is the total number of stream segments of order u and Nu+1 is the number of segments of the next higher order. | ,
Surface properties | Soil type | Soil type data are ranked according to the clay content and reclassified from 0 to 10. The infiltration rate decreases with the clay content, increasing runoff and flash flood susceptibility. | ,
| LULC | Land-use–land-cover data are reclassified into classes from 0 to 10 depending on their susceptibility to increased flash flood risk. | ,
| NDVI | The normalised difference vegetation index is used as an indicator of the greenness of the vegetation. Data are extracted for two periods, at the beginning (21 to 31 December 2017) and at the end (21 to 31 March 2018) of the wet season. High NDVI values represent dense vegetation, while low NDVI values indicate bare soils and increasing flash flood risk. | ,