## Worksheet 1
Variable | Description | Variable | Description
Fc | Contact force | Fl | Linear force
Fb | Parallel bond force | Mc | Contact moment
Mb | Parallel bond moment | Kn1 | Normal stiffness of contact in the linear model
Kn2 | Bond stiffness in the normal direction | Ks1 | Shear stiffness of contact in the linear model
Ks2 | Bond stiffness in the shear direction | Kn3 | Bond stiffness in the bending direction
gn | Overlapping distance between two contacting discs | Δgs | Incremental shear displacement
Δgb | Relative displacement between bonded discs in the bending direction | d | Current distance between two discs
d0 | Initial distance between two discs | Fsi-1 | Shear force calculated at the previous time step
H | Drop height of a sliding rock block | vbe | Horizontal velocity of block before separation
g | Gravitational constant of acceleration on Earth (9.81 m s−2) | vaf | Horizontal velocity of block after separation
g′ | Gravitational acceleration in our DEM model (200g) | φe | Kinetic energy incremental ratio of block in separation stage
σ | Tensile strength of joint | Ebe | Kinetic energy of block before separation
t | Physical time of simulation | Eaf | Kinetic energy of block after separation
t′ | Normalized timescale | φe′ | Kinetic energy incremental ratio of front sub-block in T1, T2 and T3
Vp′ | Normalized particle velocity in simulation | φe′′ | Kinetic energy incremental ratio of front sub-block in T3, T4 and T5
Vb | Mean horizontal velocity of block | Ebs | Bond strain energy stored in parallel bond springs
Vb′ | Normalized mean horizontal velocity of block | Eβ | Dashpot energy (energy dissipated by dashpots)
E | Kinetic energy of rock block | Etd | Total dissipated energy
E′ | Normalized kinetic energy of rock block | Etd-max | Maximum dissipated energy
i | Particle ID | Es | Strain energy of discs stored in linear springs
mi | Mass of particle i | Eμ | Slip energy (energy dissipated by frictional slip)
n | Total number of particles in rock block | Ets | Total strain energy stored in rock block
vx,i | Horizontal velocity of particle i | Ets-max | Maximum total strain energy
vy,i | Vertical velocity of particle i | φv | Incremental ratio of block velocity in separation stage