## Worksheet 1
Soil properties | Upper bay | Lower bay | Middle bay
Soil parameter (stratum no. 1)
Stratum depth (m) | 3 | 6 | 3
Saturated condition
– cohesion (kPa) | 12 | 7.5 | 5
– internal friction angle (degree) | 15 | 10 | 7
– unit weight (kN m−3) | 11.5 | 12.4 | 11.7
Soil parameter (stratum no. 2)
Stratum depth (m) | 7 | 14 | 12
Saturated condition
– cohesion (kPa) | 17.5 | 23.7 | 20
– internal friction angle (degree) | 24 | 28.3 | 24
– unit weight (kN m−3) | 14.3 | 13.2 | 13
Water level condition
Groundwater table offset (m) | 0 | 0 | 0
Mean sea level (+ m.s.l.) | 2.3 | 2.3 | 2.3
Base layer
Dry condition
– cohesion (kPa) | 50 | 50 | 50
– internal friction angle (degree) | 30 | 30 | 30
Saturated condition
– cohesion (kPa) | 20 | 20 | 20
– internal friction angle (degree) | 25 | 25 | 25
Ellipsoid geometry
Maximum major radius | 30 | 30 | 30
Actual length (m) | 810 | 810 | 810
Minimum minor radius | 15 | 15 | 15
Actual length (m) | 405 | 405 | 405
Earthquake intensity
Acceleration (%g) (g= 980 cm s−2) | 70 % | 73 % | 70 %
Horizontal seismic intensity, k | 0.3 | 0.3 | 0.3