## Worksheet 1
Measure | Description | Category
Elevation | Elevating the building ground floor or foundation to prevent the water from entering the building | Structural measures
Installation of flood protection | Installing flood protection systems for sealing doors, windows and basements
Wet-proofing of valuables | Protecting valuables and expensive items such as electronics/computers by placing them at an elevation above the floodwater level | Non-structural measures
Mobile barriers | Purchasing mobile barriers to prevent the floodwater from entering the house
Pumping equipment | Purchasing pumping equipment to pump out floodwater
Water-resistant material | Using water-resistant material for the house, e.g. water-resistant paint
Electricity control at a higher level | Installing electricity control systems such as power supply boards and meter boards at a higher elevation