## Worksheet 1
id | Event | PGA | Construction | Liquefaction | Soil | Year | Area | Floor | Wall | Deprivation | BuildingPaid
| (dd/mm/yy) | (g) | type |  |  |  | (m2) | type | cladding | index | Actual | Model 1 | Model 2 | Model 3
1 | 4/09/10 | 0.234 | Light timber | No | RFW | 1973 | 126 | Concrete slab | Brick | 3 | OverCap | Low | Low | Low
| 22/02/11 | 0.343 | Light timber | No | RFW | 1973 | 126 | Concrete slab | Brick | 3 | Medium | Low | Medium | Low
| 13/06/11 | 0.183 | Light timber | No | RFW | 1973 | 126 | Concrete slab | Brick | 3 | Medium | Low | Low | Low
2 | 4/09/10 | 0.202 | Light timber | No | RFW | 1996 | 470 | Concrete slab | Brick | 1 | Medium | Low | Low | Low
| 22/02/11 | 0.407 | Light timber | No | RFW | 1996 | 470 | Concrete slab | Brick | 1 | OverCap | Medium | OverCap | OverCap
| 13/06/11 | 0.207 | Light timber | Yes | RFW | 1996 | 470 | Concrete slab | Brick | 1 | Low | Medium | Low | Medium
3 | 22/02/11 | 1.074 | Light timber | No | PPX | 1928 | 220 | Concrete slab | Weatherboard | 1 | Medium | Medium | OverCap | OverCap
| 13/06/11 | 0.755 | Light timber | No | PPX | 1928 | 220 | Concrete slab | Weatherboard | 1 | OverCap | Medium | Medium | OverCap
4 | 4/09/10 | 0.201 | Light timber | No | RFW | 1920 | 240 | Concrete slab | Weatherboard | 2 | Medium | Medium | Medium | Medium
| 22/02/11 | 0.394 | Light timber | Yes | RFW | 1920 | 240 | Concrete slab | Weatherboard | 2 | Medium | Medium | Medium | OverCap
| 13/06/11 | 0.203 | Light timber | Yes | RFW | 1920 | 240 | Concrete slab | Weatherboard | 2 | OverCap | Medium | Medium | Medium
5 | 4/09/10 | 0.208 | Light timber | No | BST | 2000 | 281 | Concrete slab | Brick | 2 | Medium | Medium | Low | Low
| 22/02/11 | 0.415 | Light timber | Yes | BST | 2000 | 281 | Concrete slab | Brick | 2 | Low | Medium | OverCap | OverCap
| 13/06/11 | 0.297 | Light timber | Yes | BST | 2000 | 281 | Concrete slab | Brick | 2 | OverCap | Medium | Medium | OverCap
6 | 22/02/11 | 0.574 | Concrete masonry | Yes | GOO | 1956 | 109 | Concrete slab | Reinforced concrete | 7 | Medium | Low | Medium | Medium
| 13/06/11 | 0.32 | Concrete masonry | Yes | GOO | 1956 | 109 | Concrete slab | Reinforced concrete | 7 | OverCap | Low | Low | Medium
7 | 4/09/10 | 0.208 | RC shear wall | No | RFW | 1935 | 130 | Concrete slab | Reinforced concrete | 7 | Medium | Medium | Low | Low
| 22/02/11 | 0.437 | RC shear wall | Yes | RFW | 1935 | 130 | Concrete slab | Reinforced concrete | 7 | Medium | Medium | Medium | Medium
| 13/06/11 | 0.258 | RC shear wall | Yes | RFW | 1935 | 130 | Concrete slab | Reinforced concrete | 7 | Medium | Medium | Medium | Medium
8 | 4/09/10 | 0.21 | RC shear wall | Yes | OHM | 1974 | 170 | Concrete slab | Reinforced concrete | 5 | Low | OverCap | Low | OverCap
| 22/02/11 | 0.48 | RC shear wall | No | OHM | 1974 | 170 | Concrete slab | Reinforced concrete | 5 | Medium | Medium | Medium | OverCap
| 13/06/11 | 0.361 | RC shear wall | Yes | OHM | 1974 | 170 | Concrete slab | Reinforced concrete | 5 | OverCap | OverCap | Medium | Medium
9 | 4/09/10 | 0.241 | Brick masonry | No | RFW | 1911 | 158 | Concrete slab | Brick | 1 | Medium | Medium | Low | Low
| 13/06/11 | 0.183 | Brick masonry | No | RFW | 1911 | 158 | Concrete slab | Brick | 1 | OverCap | Medium | Low | Low
10 | 4/09/10 | 0.261 | Brick masonry | No | OHM | 1922 | 170 | Timber floor | Brick | 9 | Low | Low | Low | Low
| 22/02/11 | 0.607 | Brick masonry | Yes | OHM | 1922 | 170 | Timber floor | Brick | 9 | Medium | OverCap | Low | Medium
| 13/06/11 | 0.392 | Brick masonry | Yes | OHM | 1922 | 170 | Timber floor | Brick | 9 | OverCap | OverCap | Medium | OverCap