## Worksheet 1
Station ID | Elevation | Drainage area | Channel width | Channel slope | Type of section | Distance to downstream station
units | (m a.s.l) | (km2) | (m) | (m m−1) |  | (m)
S1 | 1450 | 1.3 | 8 | 0.18 | Check dam | 757
S2 | 1340 | 1.7 | 7 | 0.14 | Natural | 908
S3 | 1254 | 2 | 12 | 0.11 | Natural | –