## Worksheet 1
Category (Type of wall and roof) | Earthquake intensity MSK |  |  |  | Wind velocity m s−1 |  |  |  | Flood-prone
| ≥ IX | VIII | VII | ≤ VI | 55 & 50 | 47 | 44 & 39 | 33
A1. Mud wall (all roofs) | VH | H | M | L | VH | H | M | L | VH
A2.a. Unburned brick wall (sloping roofs) | VH | H | M | L | VH | H | M | L | VH
A2.b. Unburned brick wall (flat roofs) | VH | H | M | L | VH | H | M | L | VH
A3.a. Stone wall (sloping roofs) | VH | H | M | L | VH | H | M | L | VH
A3.b. Stone wall (flat roofs) | VH | H | M | L | H | M | L | L | VH
B.a. Burned brick wall (sloping roofs) | H | M | L | VL | H | M | M | L | H
B.b. Burned brick wall (flat roofs) | H | M | L | VL | M | L | L | VL | H
C1.a. Concrete wall (sloping roofs) | M | L | VL | NIL | H | M | M | L | L
C1.b. Concrete wall (flat roofs) | M | L | VL | NIL | L | VL | VL | VL | L
C2. Wood wall (all roofs) | M | L | VL | NIL | VH | H | M | L | H
C3. Ekra wall (all roofs) | M | L | VL | NIL | VH | H | M | L | H
X1. GI (galvanised iron) and other metal sheets (all roofs) | M | VL | NIL | NIL | VH | H | M | L | H
X2. Bamboo, thatch, grass, leaves, etc. (all roofs) | M | VL | NIL | NIL | VH | VH | H | L | VH