## Worksheet 1
|  | 1 | 2 | 3 | 4 | 5 | 6 | 7
Developed by/for |  | ARYA | FEMA | NDMA | IIT-B | HPSDMA | BMTPC | MH-RVS (proposed)
Source |  | Arya (2006) | FEMA (2015) | NDMA (2020) | Sinha and Goyal (2004) | Kumar et al. (2016) | BMTPC (2019) | Author
Typology | A1: Mud & unburnt brick | bar: 3 to 4; 6 to 7
A2: Stone wall | bar: 1; 3 to 7
B: Burnt brick | bar: 1 to 7
C1: Concrete wall | bar: 1 to 7
C2: Wood wall | bar: 2; 4; 6 to 7
X: Other materials | bar: 3; 6 to 7
Steel | bar: 1 to 2; 4; 7
General | About building and owner | bar: 1 to 5; 7
information | Sketch/photo and drawings | bar: 1 to 2; 4; 7
Occupancy (day & night) | bar: 1 to 2; 4 to 5; 7
Cost of construction | bar: 5
Construction quality and maintenance | bar: 2 to 5; 7
Disaster history | Seismic zone | bar: 2 to 4; 6 to 7
Disaster history and damage status | bar: 5; 7
Disaster cause | bar: 5
Retrofitting history | bar: 7
Site condition | Location of building | bar: 4; 7
Site condition | bar: 3; 5; 7
Building geometry | Dimension of building | bar: 5
Shape of building, floors | bar: 1 to 5; 7
Re-entrant corners | bar: 5; 7
Foundation | Type of sub-soil | bar: 1 to 5; 7
Foundation detail | bar: 1; 5; 7
Depth of ground water table | bar: 1; 3; 5; 7
Walls | Wall details | bar: 1 to 3; 5 to 7
Separation of walls at joint | bar: 3; 7
Wall failure observed | bar: 3; 5; 7
Earthquake bands | Earthquake band details and status | bar: 3; 5; 7
Cracks | Crack details | bar: 3; 5; 7
Grade of cracks | bar: 1; 3; 5; 7
Openings | Opening(s) details | bar: 3; 5; 7
Frame details near opening | bar: 7
Roof and floor | Type and material | bar: 2 to 3; 5 to 7
Roof's attachment with walls | bar: 3; 5; 7
Failures observed | bar: 5; 7
Developed by/for |  | ARYA | FEMA | NDMA | IIT-B | HPSDMA | BMTPC | MH-RVS (proposed)
Source |  | Arya (2006) | FEMA (2015) | NDMA (2020) | Sinha and Goyal (2004) | Kumar et al. (2016) | BMTPC (2019) | Author
Pounding effect | Height of building | bar: 3; 5; 7
Distance from closest building | bar: 7
Quality of adjacent building | bar: 2 to 3; 5; 7
Heavy weight | Type and positioning of heavy weights | bar: 5; 7
on top | Intact status with structure | bar: 7
Parapet | Parapet material | bar: 3; 5; 7
Parapet intact with structure | bar: 3; 7
Overhang | Type of overhangs | bar: 1 to 5; 7
Length and intact status | bar: 3; 7
Staircase | Staircase details | bar: 1; 3; 5; 7
Lift status | bar: 7
Column and beam | Column beam details | bar: 3; 5; 7
Beam with infill wall | bar: 2; 7
Connection and continuity | bar: 1; 3; 7
Basement | No. of basements | bar: 5; 7
Column and retaining wall | bar: 7
Soft storey | Soft storey details | bar: 2 to 3; 5; 7
High wind | Potential threat from wind | bar: 7
Landslide | Position of potential landslide | bar: 1 to 3; 7
Stabilised slope status | bar: 2 to 3; 7
Barriers to rockfall | bar: 3; 7
Industrial | Potential threat from industrial hazard | bar: 7
Fire | Fire safety status | bar: 5; 7
Location of potential fire threats | bar: 7
Climate change | Understanding & concern | bar: 7
Non-structural elements | Cantilever availability (chimneys, balconies, | bar: 1 to 5; 7
parapet, sunshades, cladding)
Other non-structural elements | bar: 1 to 5; 7
No. of unattached non-structural elements | bar: 7