## Worksheet 1
Warning water level | Description
Blue | Refers to the water level at which the marine disaster warning department issues a blue warning for a storm surge. When the water level reaches this default value, the coastal protected areas must enter an alert stage, and precautions must be taken against a storm surge.
Yellow | Refers to the water level at which the marine disaster warning department issues a yellow warning for a storm surge. When the water level reaches this default value, mild marine disasters may occur along the coast of the protected areas.
Orange | Refers to the water level at which the marine disaster warning department issues an orange warning for a storm surge. When the water level reaches this default value, relatively severe marine disasters may occur along the coast of the protected areas.
Red | Refers to the maximum water level at which safe operation can be ensured along the coast of protected areas and for the affiliated projects. It is the water level at which the marine disaster warning department issues a red warning for a storm surge. When the water level reaches this default value, severe marine disasters may occur along the coast of the protected areas.