## Worksheet 1
Reference | Equation | Type | Description
| V100=755.1⋅χ1⋅A0,782 | ? | The equation is based on a sample of 16 events that occurred in the Uri region (Switzerland). The area of the catchments is between 1 ha and 10 km2. Values of coefficient χ1 for a 100-year event are between 6 and 20.
| V=13600⋅χ2⋅A0.61 | RE | The equation is based on 551 events in Japan between 1972 and 1977. χ2=1.0 corresponds to a median regression. Other values can be considered to get higher estimates; e.g., χ2=5.22 or 8.38 corresponds to an envelop curve of 90 % or 95 % of data, respectively.
| V=100⋅χ3⋅A⋅S | ? | The author specifies that this formula gives the order of magnitude of the volume during extreme events. The relationship was established using a sample of 1420 cases in the Austrian Alps. χ3 varies between 250 and 1750 for low to very active basins.
| V=χ5⋅A0.78(a) V=(640⋅SC-23)⋅L(b) V=(110-250⋅SC)⋅L(c) | EC | Equations are given in the case of very high solid transport. (a): χ5 ranges from 17 000 to 27 000. It is considered here that the relation with a coefficient of 27 000 is an envelope curve. (b): if 0.07 m m−1 ≤SC≤ 0.15 m m−1. (c): if 0.15 m m−1 ≤SC≤ 0.40 m m−1.
| V=70000⋅A | EC | The relationship is established on a sample of 84 cases in the upper part of the Adige Basin (province of Bolzano, Italy).
| V=25415⋅A⋅S1.28⋅GI | RE | The sample includes very diverse data with volumes ranging from 700 to 950 000 m3.
| VT=(14500⋅(-log(-log(1-1/T))-3500)⋅A | EC | The envelope curve is built from an analysis on three Italian catchments: the Moscardo torrent (4.1 km2, 9 years of data), Rio Bianco torrent (0.88 km2, 20 years of data) and Rio Inferno torrent (0.69 km2, 46 years of data).
| V=8,959⋅A0.7652 | RE | The equation is based on a sample of 201 data from the Swiss, Italian and French Alps.
| V=65000⋅A1.35⋅S1.7 V=18000⋅A1.16⋅S1.3⋅GI | RE | The same approach as that undertaken in the work of and is used with an expanded sample: 125 events in Italy in the eastern part of the Italian Alps, a doubling of the sample compared to 1996. But the statistical analysis that led to the relationships was performed on 86 cases where V/A>2500 m3 km−2 and V/L>2,1 m3 mL−1.
| V=25000⋅A V=120000⋅(A⋅Rzp)0.6 | EC | The relationships result from a sample of 72 torrential catchments mainly located in the northern French Alps.
| V50%=(2620±60)⋅A0.67±0.02 V99%=(77000±7000)⋅A1.01±0.06 | RE | Quantiles are 50 % and 99 % of 808 debris-flow volumes that occurred in 537 basins of the eastern Italian Alps, basins with 97% of catchment areas