## Worksheet 1
Variable | Description | Unit | Min | Median | Max
Input parameters
P1 h10 | 1 h rainfall for a 10-year return period | mm | 11 | 21 | 31
P6 h10 | 6 h rainfall for a 10-year return period | mm | 32 | 51 | 75
P24 h10 | 24 h rainfall for a 10-year return period | mm | 58 | 81 | 120
A | Catchment area | km2 | 0.06 | 2.7 | 77.8
LCE | Stream length | km | 0.22 | 1.7 | 11.5
SCE | Mean channel slope | m m−1 | 0.01 | 0.16 | 0.54
SC | Fan slope | m m−1 | 0.01 | 0.17 | 0.57
M | Melton index | – | 0.09 | 0.77 | 2.8
Class. | Dominant process according to | code | 8 BL | 40 DFD | 72 DFW
RZP | Ratio of sediment-contributing area to catchment area | % | 0.1 | 4 | 98
IGZP | Geological index of the sediment production areas | – | 0.5 | 3.1 | 5
ICm | Mean value of the connectivity index IC | – | − 5.5 | − 3.1 | −1.7
IC50 | Median value of the IC | – | − 5.5 | − 3.2 | − 1.9
IC95 | Quantile 95 of the IC | – | − 4.8 | − 2.4 | − 1.0
ICmZP | Mean value of the IC in sediment production areas | – | − 7.2 | −3.4 | −2.0
IC50ZP | Median value of the IC in sediment production areas | – | − 7.2 | − 3.4 | − 1.9
IC95ZP | Quantile 95 of the IC in sediment production areas | – | − 6.0 | − 2.9 | − 1.5
RICm | Ratio of ICmZP/ICm | – | 0.79 | 1.05 | 1.3
RIC95 | Ratio of IC95ZP/IC95 | – | 0.65 | 1.24 | 1.91
Output parameters
Vm/A | Mean annual specific sediment volume | m3 km−2 yr−1 | 10 | 330 | 13 530
V10/A | The 10-year return period of specific sediment volume | m3 km2 per event | 80 | 1450 | 42 610
Vref/A | Specific reference sediment volume | m3 km2 per event | 150 | 4180 | 206 000