## Worksheet 1
Assumed habituation and suitable indicator
People or other biota accustomed to |  | Characteristics
a certain degree of interannual variability | SSI12, EP121, CQDI1(Q80-HS), CQDI6(Q80) | Suitable for quantifying drought hazard (1) for human water supply in regions with large human-made reservoirs or lakes that buffer seasonal streamflow deficits as well as (2) for large lake and wetland ecosystems.
seasonality and a certain degree of interannual variability | SSI1, EP1, CQDI1(Q80) | Suitable for quantifying drought hazard for human water supply and river ecosystems in regions without access to reservoirs. Streamflow drought hazard might be underestimated in regions with high vulnerability and interannual variability.
seasonality | and median calendar month streamflow CQDI1(Q50) | Using such a high threshold (median of calendar monthly streamflow) can be beneficial in highly vulnerable regions where people cannot even cope with small reductions from median calendar month streamflow.
| and being able to fulfill demand for surface water abstractions CQDI1(WUs) | The system at risk is accustomed to the seasonality of human water demand (WUs). People are used to being able to fulfill human water demand. The health of river ecosystems is not taken into account. An indicator of water deficit rather than drought hazard.
| and being able to fulfill demand for surface water abstractions and environmental flow CQDI1(WUs-EFR) | The system at risk is accustomed to the seasonality of human water demand (WUs) and to the seasonality of environmental flow requirements (EFR). Alternative 1, EFR based on Qant2: the river ecosystem has adjusted to the altered flow regime over the last decades, which is considered the “new normal status”. Alternative 2, EFR based on Qnat2: the natural flow regime is the aspired status.
| and a certain reduction from mean calendar month streamflow RQDI1 | Suitable in highly vulnerable regions where people cannot even cope with small reductions from mean calendar month streamflow. Drought hazard might be overestimated in regions with low vulnerability and low interannual variability.
a certain reduction from mean annual streamflow | RQDI12 | Suitable in study regions with large human-made reservoirs or lakes, which buffer seasonal streamflow deficits. Drought hazard might be overestimated in regions with low vulnerability and interannual variability.
temporally constant minimum streamflow | Not included in this study | Identifies drought hazard whenever water availability drops beneath a certain level (e.g., water intake for cooling of thermal power plants has to be reduced). Identifies no drought in the wet season.