## Worksheet 1
Parameter | Sub-parameter | Description
Time | – | Number of time steps =5543
Time step interval =3600 s
Hydrodynamic | Solution technique (for both | Time integration = higher order
module | the shallow water equations | Space discretisation = higher order
| and transport equations) | Minimum time step =0.01 s
Maximum time step =25 s
Critical CFL number =0.8
| Depth | No depth correction
| Flood and dry | Type = flood and dry
Drying depth =0.01 m
Wetting depth =0.1 m
| Density | Density type = barotropic (default)
| Eddy viscosity | Eddy type = Smagorinsky formulation (default values)
| Bed resistance | Resistance type = Manning number (default) – whole domain
Manning number data:
format = constant (default)
constant value =32 m1/3 s−1 (default)
| Coriolis forcing | Coriolis type = varying in domain (default)
| Wind forcing | Files are created as described in the paper
| Ice coverage | No ice coverage (default)
| Tidal potential | Yes, to include tidal potential (default values used)
| Precipitation – evaporation | No precipitation (default)
No evaporation (default)
| Infiltration | No infiltration (default)
| Wave radiation | No wave radiation (default)
| Sources | No change (default)
| Structures | No change (default)
| Initial conditions | Constant (default)
Initial data surface elevation = 0 m (default)
u velocity =0 m s−1 (default)
v velocity =0 ms−1 (default)
| Boundary conditions | Seven tidal boundary conditions. Files are created as described in the main paper
| Decoupling | Do not include (default)
| Outputs | Aerial and point data are as described in the paper