## Worksheet 1
Number | Feature | Type | Description
1 | Coast distance | Continuous | Euclidean distance (GDAL) from the LINZ Topo50 New Zealand Coastlines (LINZ, 2021b)
2 | Curvature | Continuous | Curvature (RichDEM) derived from Land Information New Zealand (LINZ) 8 m DEM (LINZ, 2021a)
3 | Cut slopes | Categorical | Modified cut slopes mapped as polygons and gridded to 8 m. Values of 1 indicate the presence of a cut slope at the grid cell centre point.
4 and 9 | Aspect (eastness and northness) | Continuous | Eastness (sin) and northness (cos) of aspect (GDAL, converted to radians) produced using LINZ 8 m DEM (LINZ, 2021a)
5 | Elevation | Continuous | LINZ 8 m DEM (LINZ, 2021a) primarily derived from January 2012 LINZ Topo50 20 m contours (LINZ, 2021a); native resolution: 8 m pixel−1
6 | Fault distance | Continuous | Euclidean distance (GDAL) from 14 surface-ruptured faults from 2016 by Bloom et al. (2022)
7 | Ground Motion | Continuous | PGA and PGV from USGS ShakeMap v4 (Worden et al., 2020; Kaikōura ShakeMap products accessed at https://earthquake.usgs.gov/earthquakes/eventpage/us1000778i/shakemap/intensity, last access: 7 September 2021); native resolution: 336 m pixel−1
8 | NDMI (normalized difference moisture index) | Continuous | Derived from October 2016 Landsat 8 Imagery (U.S. Geological Survey, 2022): NDMI = (Band 5 − Band 6) / (Band 5 + Band 6); native resolution: 30 m pixel−1
10 | OFD (off-fault deformation) | Categorical | OFD zone as defined for 14 faults by Bloom et al. (2022) as polygons gridded to 8 m. Values of 1 indicate the presence of an OFD zone at the grid cell centre point.
11 | Slope | Continuous | Slope (GDAL) derived from LINZ 8 m DEM (LINZ, 2021a)
12 | Structural aspect | Continuous | Difference between aspect and dip direction of QMAP bedding measurements (Rattenbury et al., 2006; see Appendix A for additional details)
13 | Geology (GeolCode) | Categorical | Simplified from 1:250 000 scale New Zealand QMAP (Rattenbury et al., 2006) classes: (1) Quaternary sands and gravels, (2) Neogene sediments, (3) L. Cretaceous – Paleogene sediments, (4) volcanics, (5) Torlesse greywacke (Pahau), and (6) landslide and hillslope deposits