## Worksheet 1
Module | Input/parameter | Data/value
Flood routine | Hydraulic data | Dam failure flood modeling performed in HEC-RAS 2D
Loss of shelter | Structural inventory | Feature layer set by aerial images and characterized by the Brazilian demographic census
| Damage model | USACE (1985) for building stability criteria and Nascimento et al. (2007) for monetary damage estimation
Warning and evacuation | Hazard communication delay | Uniform distribution [−30, 0] min from dam failure starting
| Warning issuance delay | Triangular distribution (0, 15, 30) min
| Warning dissemination time and mobilization time | Based on Sorensen and Mileti's (2015b, 2015e) recommendations, given the characteristics of the event
| Road networks | OpenStreetMap
| Destinations | Set in high places outside the extent of the floodplain and close to roads
| Pedestrian speed | 1.79 m s−1
| Vehicle speed | Maximum speed defined by the class of the road determined by the Census Bureau's Census Feature Class Codes and the speed of traffic conditions simulated by the modified transport model of Greenshields et al. (1935)
| Fraction of the people in vehicles | 0.5
Loss of life | Fatality rates | Fatality distribution curves for chance, compromised and safe zones, obtained by McClelland and Bowles (2002) and updated by USACE (2019)