## Worksheet 1
Variable Name | Description | Value in Fig. 5 | Variation interval | Unit | Source
Hdyke | Height of the dike | 2.2 | [1.89, 2.47] | m | In situ data
f | Friction coefficient | 0.02 | [0.01,0.03] | –
β | Landward slope | 30∘ | [20, 50∘] | degrees | In situ data
α | Seaward slope | 30∘ | [20, 50∘] | degrees | In situ data
γf | Influence of roughness and porosity | 0.6 | [0.4,0.8] | – | EurOtop (2018)
γb | Influence of berm | 1 | [0.75,10] | - | EurOtop (2018)
d | Water depth at the toe of the dike | 0.54 | [0.47,0.82] | m | In situ data
Ch2 | Arbitrary coefficient of Eq. (9) | 0.2 | [0.1,0.4] | – | EurOtop (2018)
Cv2 | Arbitrary coefficient of Eq. (8) | 1.4 | [0.7,2.1] | – | EurOtop (2018)
θ | Interdependence parameter (copula) | 1.6 | [1.45,1.75] | – | Numerical estimator
vc | Critical erosion velocity | 2 | [1,4] | m s−1
b0 | First coefficient of Eq. (A1) | 0.028 | [0.028,0.052] | -
b1 | First coefficient of Eq. (A2) | 0.52 | [0.52,0.63] | –