## Worksheet 1
| Pre-eruption simulations |  |  | Syn-eruption simulations
| Short term | Longer term |  | Short term |  |  | Longer term
| Worst-case scenario | Small-eruption scenario | Moderate-eruption scenario | Phase 1: Geldingadalir | Phase 2: vent migration | Phases 3–5: compound lava field | Phases 3–5: compound lava field
Goal | Assess areas likely to be inundated hours after eruption start with a high effusion rate | Gain insight into areas likely to be inundated weeks after eruption start | Gain insight into areas likely to be inundated months after eruption start | Assess areas likely to be inundated in the first weeks after eruption start, including when Geldingadalir would spill into Syðri-Meradalur | Assess areas likely to be inundated during the vent migration period, including when Geldingadalir would spill into Syðri-Meradalur | Forecast spilling of one valley to another; evaluate areas in danger of lava inundation, specifically areas close to hiking paths and/or safety zones; evaluate when barriers may be compromised | Address infrastructure in danger of lava flow inundation on month-to-year scale
Approach | Multiple runs with various volumes simulating V=Q × t, where Q=300 m3 s−1; some of the input variables are made time dependent | One run based on a pre-defined parameter space derived from scenarios compared with historical lava flows | One run based on a pre-defined parameter space derived from scenarios compared with historical lava flows | Multiple runs with various volumes simulating V=Q × t, where Q is TADR measurements from photogrammetric surveys; some of the input variables are made time dependent | Multiple runs with various volumes simulating V=Q × t, where Q is TADR measurements from photogrammetric surveys; some of the input variables are made time dependent | Multiple runs with various volumes simulating V=Q × t, where Q= is TADR measurements from photogrammetric surveys; some of the input variables are made time dependent | Multiple runs with various volumes simulating V=Q × t, where Q is TADR_mean for the eruption; all input parameters were tuned based on lava thickness maps obtained in June with volumes between 53–80 Mm3
Evaluation | Lava runout length + lava thickness | Tuning compared toIllahraun (historicalscenario) | Tuning compared toArnarseturshraun (historicalscenario) | Qualitative comparison tolava thickness maps | Qualitative comparison tolava thickness maps | n/a | The eruption stopped at V=150 Mm3 and is thus not comparable to our smallest long-term scenarios (250 Mm3)
DEM | Pre-eruption DEM (5 m × 5 m) | Pre-eruption DEM (10 m × 10 m) | Pre-eruption DEM (10 m × 10 m) | Pre-eruption DEM (5 m × 5 m) | Pre-eruption DEM(2 m × 2 m), pre-eruption DEM(5 m × 5 m) + DDEM from 12 April 2021 (5 m × 5 m), pre-eruption DEM(5 m × 5 m) + DDEM from 21 April 2021(5 m × 5 m) | Pre-eruption DEM + newestthickness map + thicknessmap of lava barriers (if relevant) | Pre-eruption DEM(10 m × 10 m) + newestthickness map + thickness map of lava barriers (if relevant)
Description of vents | 2 km or 10 km fissures (see Fig. 4a) | 2 km or 10 km fissures (see Fig. 4a) | 2 km or 10 km fissures (see Fig. 4a) | 180 m fissure | Fissure 2 or all vents or five southernmost vents | Vent 5 or critical lava margins | Vent 5
Variable parameters
t (min) | 30, 60, 180 (360, 720) | n/a | n/a | t=V/10 m3 s−1 | t=V/5 m3 s−1, t=V/8 m3 s−1, t=V/5.1 m3 s−1 | 3, 7, 14 d; potentially 6, 12 or 24 h scenarios if needed | t=V/TADR_mean
Volume (m3) | 300 m3 s-1×t×60 s | 0.02 | 0.3 | 0–10 Mm3 | 0–2.6 Mm3, 0–3 Mm3, 0–6 Mm3 | TADR m3 s-1×t×60 s | 150, 250, 350, 500, 1000, 5000 Mm3
n_flows | 150 km−1 fissure | 400 | 1600 | 10 | 10, 80, 80 | 160 | 2000 (3000 for > 1000 Mm3)
Minimum n_lobes | 3.33 × t | 400 | 1500 | 2 × t (min) | 2 × t (min), 2 × t (min), 1 × t (min) | 1 × t (min) | 3500
Lobe exponent | 0.07 | 0.03 | 0.015 | 0.07 | 0.03, 0.07, 0.07 | 0.05 | 0.02, 0.01